## Read Me
NOTE: If the measured clearance is within the yellow cells and the single green cell, no valve clearance adjustment is necessary. BUT it is best to make an adjustment towards the center of the range. After numerous valve adjustments in time, if the clearance always changes in one direction only, you can set the valve clearance to one end of the range so that valve adjustments won't be required as often.
NOTE: Shims selected are designed to get the clearance to the center of the range. You can go up or down a size for a tighter or looser fit.
1. Measure the clearance when the engine is cold (less then 35°C).
2. Check present shim size.
3. Match clearance in vertical column with present shim size in horizontal column.
4. The shim specified where the cells intersect is the one that will give you the proper mid-range clearance.
NOTE: If there is no clearance, select a shim which is several sizes smaller and then measure the clearance.
NOTE: all dimensions in millimeters (mm). Conversion to inches: mm / 25.4.

## Intake Valve
Present Shim → | 1.72 | 1.74 | 1.76 | 1.78 | 1.8 | 1.82 | 1.84 | 1.86 | 1.88 | 1.9 | 1.92 | 1.94 | 1.96 | 1.98 | 2 | 2.02 | 2.04 | 2.06 | 2.08 | 2.1 | 2.12 | 2.14 | 2.16 | 2.18 | 2.2 | 2.22 | 2.24 | 2.26 | 2.28 | 2.3 | 2.32 | 2.34 | 2.36 | 2.38 | 2.4
Valve Clearance | ↓ Install the shim of this thickness (created by Global Rider) ↓ | [17 empty] | ↓ Install the shim of this thickness (created by Global Rider) ↓
0.05 |  |  |  |  | 1.72 | 1.74 | 1.76 | 1.78 | 1.8 | 1.82 | 1.84 | 1.86 | 1.88 | 1.9 | 1.92 | 1.94 | 1.96 | 1.98 | 2 | 2.02 | 2.04 | 2.06 | 2.08 | 2.1 | 2.12 | 2.14 | 2.16 | 2.18 | 2.2 | 2.22 | 2.24 | 2.26 | 2.28 | 2.3 | 2.32
0.06 |  |  |  |  | 1.72 | 1.74 | 1.76 | 1.78 | 1.8 | 1.82 | 1.84 | 1.86 | 1.88 | 1.9 | 1.92 | 1.94 | 1.96 | 1.98 | 2 | 2.02 | 2.04 | 2.06 | 2.08 | 2.1 | 2.12 | 2.14 | 2.16 | 2.18 | 2.2 | 2.22 | 2.24 | 2.26 | 2.28 | 2.3 | 2.32
0.07 |  |  |  | 1.72 | 1.74 | 1.76 | 1.78 | 1.8 | 1.82 | 1.84 | 1.86 | 1.88 | 1.9 | 1.92 | 1.94 | 1.96 | 1.98 | 2 | 2.02 | 2.04 | 2.06 | 2.08 | 2.1 | 2.12 | 2.14 | 2.16 | 2.18 | 2.2 | 2.22 | 2.24 | 2.26 | 2.28 | 2.3 | 2.32 | 2.34
0.08 |  |  |  | 1.72 | 1.74 | 1.76 | 1.78 | 1.8 | 1.82 | 1.84 | 1.86 | 1.88 | 1.9 | 1.92 | 1.94 | 1.96 | 1.98 | 2 | 2.02 | 2.04 | 2.06 | 2.08 | 2.1 | 2.12 | 2.14 | 2.16 | 2.18 | 2.2 | 2.22 | 2.24 | 2.26 | 2.28 | 2.3 | 2.32 | 2.34
0.09 |  |  | 1.72 | 1.74 | 1.76 | 1.78 | 1.8 | 1.82 | 1.84 | 1.86 | 1.88 | 1.9 | 1.92 | 1.94 | 1.96 | 1.98 | 2 | 2.02 | 2.04 | 2.06 | 2.08 | 2.1 | 2.12 | 2.14 | 2.16 | 2.18 | 2.2 | 2.22 | 2.24 | 2.26 | 2.28 | 2.3 | 2.32 | 2.34 | 2.36
0.1 |  |  | 1.72 | 1.74 | 1.76 | 1.78 | 1.8 | 1.82 | 1.84 | 1.86 | 1.88 | 1.9 | 1.92 | 1.94 | 1.96 | 1.98 | 2 | 2.02 | 2.04 | 2.06 | 2.08 | 2.1 | 2.12 | 2.14 | 2.16 | 2.18 | 2.2 | 2.22 | 2.24 | 2.26 | 2.28 | 2.3 | 2.32 | 2.34 | 2.36
0.11 |  | 1.72 | 1.74 | 1.76 | 1.78 | 1.8 | 1.82 | 1.84 | 1.86 | 1.88 | 1.9 | 1.92 | 1.94 | 1.96 | 1.98 | 2 | 2.02 | 2.04 | 2.06 | 2.08 | 2.1 | 2.12 | 2.14 | 2.16 | 2.18 | 2.2 | 2.22 | 2.24 | 2.26 | 2.28 | 2.3 | 2.32 | 2.34 | 2.36 | 2.38
0.12 |  | 1.72 | 1.74 | 1.76 | 1.78 | 1.8 | 1.82 | 1.84 | 1.86 | 1.88 | 1.9 | 1.92 | 1.94 | 1.96 | 1.98 | 2 | 2.02 | 2.04 | 2.06 | 2.08 | 2.1 | 2.12 | 2.14 | 2.16 | 2.18 | 2.2 | 2.22 | 2.24 | 2.26 | 2.28 | 2.3 | 2.32 | 2.34 | 2.36 | 2.38
0.13 | 1.72 | 1.74 | 1.76 | 1.78 | 1.8 | 1.82 | 1.84 | 1.86 | 1.88 | 1.9 | 1.92 | 1.94 | 1.96 | 1.98 | 2 | 2.02 | 2.04 | 2.06 | 2.08 | 2.1 | 2.12 | 2.14 | 2.16 | 2.18 | 2.2 | 2.22 | 2.24 | 2.26 | 2.28 | 2.3 | 2.32 | 2.34 | 2.36 | 2.38 | 2.4
0.135 | 1.72 | 1.74 | 1.76 | 1.78 | 1.8 | 1.82 | 1.84 | 1.86 | 1.88 | 1.9 | 1.92 | 1.94 | 1.96 | 1.98 | 2 | 2.02 | 2.04 | 2.06 | 2.08 | 2.1 | 2.12 | 2.14 | 2.16 | 2.18 | 2.2 | 2.22 | 2.24 | 2.26 | 2.28 | 2.3 | 2.32 | 2.34 | 2.36 | 2.38 | 2.4
0.14 | 1.72 | 1.74 | 1.76 | 1.78 | 1.8 | 1.82 | 1.84 | 1.86 | 1.88 | 1.9 | 1.92 | 1.94 | 1.96 | 1.98 | 2 | 2.02 | 2.04 | 2.06 | 2.08 | 2.1 | 2.12 | 2.14 | 2.16 | 2.18 | 2.2 | 2.22 | 2.24 | 2.26 | 2.28 | 2.3 | 2.32 | 2.34 | 2.36 | 2.38 | 2.4
0.15 | 1.74 | 1.76 | 1.78 | 1.8 | 1.82 | 1.84 | 1.86 | 1.88 | 1.9 | 1.92 | 1.94 | 1.96 | 1.98 | 2 | 2.02 | 2.04 | 2.06 | 2.08 | 2.1 | 2.12 | 2.14 | 2.16 | 2.18 | 2.2 | 2.22 | 2.24 | 2.26 | 2.28 | 2.3 | 2.32 | 2.34 | 2.36 | 2.38 | 2.4
0.16 | 1.74 | 1.76 | 1.78 | 1.8 | 1.82 | 1.84 | 1.86 | 1.88 | 1.9 | 1.92 | 1.94 | 1.96 | 1.98 | 2 | 2.02 | 2.04 | 2.06 | 2.08 | 2.1 | 2.12 | 2.14 | 2.16 | 2.18 | 2.2 | 2.22 | 2.24 | 2.26 | 2.28 | 2.3 | 2.32 | 2.34 | 2.36 | 2.38 | 2.4
0.17 | 1.76 | 1.78 | 1.8 | 1.82 | 1.84 | 1.86 | 1.88 | 1.9 | 1.92 | 1.94 | 1.96 | 1.98 | 2 | 2.02 | 2.04 | 2.06 | 2.08 | 2.1 | 2.12 | 2.14 | 2.16 | 2.18 | 2.2 | 2.22 | 2.24 | 2.26 | 2.28 | 2.3 | 2.32 | 2.34 | 2.36 | 2.38 | 2.4
0.18 | 1.76 | 1.78 | 1.8 | 1.82 | 1.84 | 1.86 | 1.88 | 1.9 | 1.92 | 1.94 | 1.96 | 1.98 | 2 | 2.02 | 2.04 | 2.06 | 2.08 | 2.1 | 2.12 | 2.14 | 2.16 | 2.18 | 2.2 | 2.22 | 2.24 | 2.26 | 2.28 | 2.3 | 2.32 | 2.34 | 2.36 | 2.38 | 2.4
0.19 | 1.78 | 1.8 | 1.82 | 1.84 | 1.86 | 1.88 | 1.9 | 1.92 | 1.94 | 1.96 | 1.98 | 2 | 2.02 | 2.04 | 2.06 | 2.08 | 2.1 | 2.12 | 2.14 | 2.16 | 2.18 | 2.2 | 2.22 | 2.24 | 2.26 | 2.28 | 2.3 | 2.32 | 2.34 | 2.36 | 2.38 | 2.4
0.2 | 1.78 | 1.8 | 1.82 | 1.84 | 1.86 | 1.88 | 1.9 | 1.92 | 1.94 | 1.96 | 1.98 | 2 | 2.02 | 2.04 | 2.06 | 2.08 | 2.1 | 2.12 | 2.14 | 2.16 | 2.18 | 2.2 | 2.22 | 2.24 | 2.26 | 2.28 | 2.3 | 2.32 | 2.34 | 2.36 | 2.38 | 2.4
0.21 | 1.8 | 1.82 | 1.84 | 1.86 | 1.88 | 1.9 | 1.92 | 1.94 | 1.96 | 1.98 | 2 | 2.02 | 2.04 | 2.06 | 2.08 | 2.1 | 2.12 | 2.14 | 2.16 | 2.18 | 2.2 | 2.22 | 2.24 | 2.26 | 2.28 | 2.3 | 2.32 | 2.34 | 2.36 | 2.38 | 2.4
0.22 | 1.8 | 1.82 | 1.84 | 1.86 | 1.88 | 1.9 | 1.92 | 1.94 | 1.96 | 1.98 | 2 | 2.02 | 2.04 | 2.06 | 2.08 | 2.1 | 2.12 | 2.14 | 2.16 | 2.18 | 2.2 | 2.22 | 2.24 | 2.26 | 2.28 | 2.3 | 2.32 | 2.34 | 2.36 | 2.38 | 2.4
0.23 | 1.82 | 1.84 | 1.86 | 1.88 | 1.9 | 1.92 | 1.94 | 1.96 | 1.98 | 2 | 2.02 | 2.04 | 2.06 | 2.08 | 2.1 | 2.12 | 2.14 | 2.16 | 2.18 | 2.2 | 2.22 | 2.24 | 2.26 | 2.28 | 2.3 | 2.32 | 2.34 | 2.36 | 2.38 | 2.4
0.24 | 1.82 | 1.84 | 1.86 | 1.88 | 1.9 | 1.92 | 1.94 | 1.96 | 1.98 | 2 | 2.02 | 2.04 | 2.06 | 2.08 | 2.1 | 2.12 | 2.14 | 2.16 | 2.18 | 2.2 | 2.22 | 2.24 | 2.26 | 2.28 | 2.3 | 2.32 | 2.34 | 2.36 | 2.38 | 2.4
0.25 | 1.84 | 1.86 | 1.88 | 1.9 | 1.92 | 1.94 | 1.96 | 1.98 | 2 | 2.02 | 2.04 | 2.06 | 2.08 | 2.1 | 2.12 | 2.14 | 2.16 | 2.18 | 2.2 | 2.22 | 2.24 | 2.26 | 2.28 | 2.3 | 2.32 | 2.34 | 2.36 | 2.38 | 2.4
0.26 | 1.84 | 1.86 | 1.88 | 1.9 | 1.92 | 1.94 | 1.96 | 1.98 | 2 | 2.02 | 2.04 | 2.06 | 2.08 | 2.1 | 2.12 | 2.14 | 2.16 | 2.18 | 2.2 | 2.22 | 2.24 | 2.26 | 2.28 | 2.3 | 2.32 | 2.34 | 2.36 | 2.38 | 2.4
0.27 | 1.86 | 1.88 | 1.9 | 1.92 | 1.94 | 1.96 | 1.98 | 2 | 2.02 | 2.04 | 2.06 | 2.08 | 2.1 | 2.12 | 2.14 | 2.16 | 2.18 | 2.2 | 2.22 | 2.24 | 2.26 | 2.28 | 2.3 | 2.32 | 2.34 | 2.36 | 2.38 | 2.4
0.28 | 1.86 | 1.88 | 1.9 | 1.92 | 1.94 | 1.96 | 1.98 | 2 | 2.02 | 2.04 | 2.06 | 2.08 | 2.1 | 2.12 | 2.14 | 2.16 | 2.18 | 2.2 | 2.22 | 2.24 | 2.26 | 2.28 | 2.3 | 2.32 | 2.34 | 2.36 | 2.38 | 2.4
0.29 | 1.88 | 1.9 | 1.92 | 1.94 | 1.96 | 1.98 | 2 | 2.02 | 2.04 | 2.06 | 2.08 | 2.1 | 2.12 | 2.14 | 2.16 | 2.18 | 2.2 | 2.22 | 2.24 | 2.26 | 2.28 | 2.3 | 2.32 | 2.34 | 2.36 | 2.38 | 2.4
0.3 | 1.88 | 1.9 | 1.92 | 1.94 | 1.96 | 1.98 | 2 | 2.02 | 2.04 | 2.06 | 2.08 | 2.1 | 2.12 | 2.14 | 2.16 | 2.18 | 2.2 | 2.22 | 2.24 | 2.26 | 2.28 | 2.3 | 2.32 | 2.34 | 2.36 | 2.38 | 2.4

## Exhaust Valve
Present Shim → | 1.72 | 1.74 | 1.76 | 1.78 | 1.8 | 1.82 | 1.84 | 1.86 | 1.88 | 1.9 | 1.92 | 1.94 | 1.96 | 1.98 | 2 | 2.02 | 2.04 | 2.06 | 2.08 | 2.1 | 2.12 | 2.14 | 2.16 | 2.18 | 2.2 | 2.22 | 2.24 | 2.26 | 2.28 | 2.3 | 2.32 | 2.34 | 2.36 | 2.38 | 2.4
Valve Clearance | ↓ Install the shim of this thickness (created by Global Rider) ↓ | [17 empty] | ↓ Install the shim of this thickness (created by Global Rider) ↓
0.25 | [6 empty] | 1.72 | 1.74 | 1.76 | 1.78 | 1.8 | 1.82 | 1.84 | 1.86 | 1.88 | 1.9 | 1.92 | 1.94 | 1.96 | 1.98 | 2 | 2.02 | 2.04 | 2.06 | 2.08 | 2.1 | 2.12 | 2.14 | 2.16 | 2.18 | 2.2 | 2.22 | 2.24 | 2.26 | 2.28
0.26 | [6 empty] | 1.72 | 1.74 | 1.76 | 1.78 | 1.8 | 1.82 | 1.84 | 1.86 | 1.88 | 1.9 | 1.92 | 1.94 | 1.96 | 1.98 | 2 | 2.02 | 2.04 | 2.06 | 2.08 | 2.1 | 2.12 | 2.14 | 2.16 | 2.18 | 2.2 | 2.22 | 2.24 | 2.26 | 2.28
0.27 | [5 empty] | 1.72 | 1.74 | 1.76 | 1.78 | 1.8 | 1.82 | 1.84 | 1.86 | 1.88 | 1.9 | 1.92 | 1.94 | 1.96 | 1.98 | 2 | 2.02 | 2.04 | 2.06 | 2.08 | 2.1 | 2.12 | 2.14 | 2.16 | 2.18 | 2.2 | 2.22 | 2.24 | 2.26 | 2.28 | 2.3
0.28 | [5 empty] | 1.72 | 1.74 | 1.76 | 1.78 | 1.8 | 1.82 | 1.84 | 1.86 | 1.88 | 1.9 | 1.92 | 1.94 | 1.96 | 1.98 | 2 | 2.02 | 2.04 | 2.06 | 2.08 | 2.1 | 2.12 | 2.14 | 2.16 | 2.18 | 2.2 | 2.22 | 2.24 | 2.26 | 2.28 | 2.3
0.29 |  |  |  |  | 1.72 | 1.74 | 1.76 | 1.78 | 1.8 | 1.82 | 1.84 | 1.86 | 1.88 | 1.9 | 1.92 | 1.94 | 1.96 | 1.98 | 2 | 2.02 | 2.04 | 2.06 | 2.08 | 2.1 | 2.12 | 2.14 | 2.16 | 2.18 | 2.2 | 2.22 | 2.24 | 2.26 | 2.28 | 2.3 | 2.32
0.3 |  |  |  |  | 1.72 | 1.74 | 1.76 | 1.78 | 1.8 | 1.82 | 1.84 | 1.86 | 1.88 | 1.9 | 1.92 | 1.94 | 1.96 | 1.98 | 2 | 2.02 | 2.04 | 2.06 | 2.08 | 2.1 | 2.12 | 2.14 | 2.16 | 2.18 | 2.2 | 2.22 | 2.24 | 2.26 | 2.28 | 2.3 | 2.32
0.31 |  |  |  | 1.72 | 1.74 | 1.76 | 1.78 | 1.8 | 1.82 | 1.84 | 1.86 | 1.88 | 1.9 | 1.92 | 1.94 | 1.96 | 1.98 | 2 | 2.02 | 2.04 | 2.06 | 2.08 | 2.1 | 2.12 | 2.14 | 2.16 | 2.18 | 2.2 | 2.22 | 2.24 | 2.26 | 2.28 | 2.3 | 2.32 | 2.34
0.32 |  |  |  | 1.72 | 1.74 | 1.76 | 1.78 | 1.8 | 1.82 | 1.84 | 1.86 | 1.88 | 1.9 | 1.92 | 1.94 | 1.96 | 1.98 | 2 | 2.02 | 2.04 | 2.06 | 2.08 | 2.1 | 2.12 | 2.14 | 2.16 | 2.18 | 2.2 | 2.22 | 2.24 | 2.26 | 2.28 | 2.3 | 2.32 | 2.34
0.33 |  |  | 1.72 | 1.74 | 1.76 | 1.78 | 1.8 | 1.82 | 1.84 | 1.86 | 1.88 | 1.9 | 1.92 | 1.94 | 1.96 | 1.98 | 2 | 2.02 | 2.04 | 2.06 | 2.08 | 2.1 | 2.12 | 2.14 | 2.16 | 2.18 | 2.2 | 2.22 | 2.24 | 2.26 | 2.28 | 2.3 | 2.32 | 2.34 | 2.36
0.34 |  |  | 1.72 | 1.74 | 1.76 | 1.78 | 1.8 | 1.82 | 1.84 | 1.86 | 1.88 | 1.9 | 1.92 | 1.94 | 1.96 | 1.98 | 2 | 2.02 | 2.04 | 2.06 | 2.08 | 2.1 | 2.12 | 2.14 | 2.16 | 2.18 | 2.2 | 2.22 | 2.24 | 2.26 | 2.28 | 2.3 | 2.32 | 2.34 | 2.36
0.35 |  | 1.72 | 1.74 | 1.76 | 1.78 | 1.8 | 1.82 | 1.84 | 1.86 | 1.88 | 1.9 | 1.92 | 1.94 | 1.96 | 1.98 | 2 | 2.02 | 2.04 | 2.06 | 2.08 | 2.1 | 2.12 | 2.14 | 2.16 | 2.18 | 2.2 | 2.22 | 2.24 | 2.26 | 2.28 | 2.3 | 2.32 | 2.34 | 2.36 | 2.38
0.36 |  | 1.72 | 1.74 | 1.76 | 1.78 | 1.8 | 1.82 | 1.84 | 1.86 | 1.88 | 1.9 | 1.92 | 1.94 | 1.96 | 1.98 | 2 | 2.02 | 2.04 | 2.06 | 2.08 | 2.1 | 2.12 | 2.14 | 2.16 | 2.18 | 2.2 | 2.22 | 2.24 | 2.26 | 2.28 | 2.3 | 2.32 | 2.34 | 2.36 | 2.38
0.37 | 1.72 | 1.74 | 1.76 | 1.78 | 1.8 | 1.82 | 1.84 | 1.86 | 1.88 | 1.9 | 1.92 | 1.94 | 1.96 | 1.98 | 2 | 2.02 | 2.04 | 2.06 | 2.08 | 2.1 | 2.12 | 2.14 | 2.16 | 2.18 | 2.2 | 2.22 | 2.24 | 2.26 | 2.28 | 2.3 | 2.32 | 2.34 | 2.36 | 2.38 | 2.4
0.375 | 1.72 | 1.74 | 1.76 | 1.78 | 1.8 | 1.82 | 1.84 | 1.86 | 1.88 | 1.9 | 1.92 | 1.94 | 1.96 | 1.98 | 2 | 2.02 | 2.04 | 2.06 | 2.08 | 2.1 | 2.12 | 2.14 | 2.16 | 2.18 | 2.2 | 2.22 | 2.24 | 2.26 | 2.28 | 2.3 | 2.32 | 2.34 | 2.36 | 2.38 | 2.4
0.38 | 1.72 | 1.74 | 1.76 | 1.78 | 1.8 | 1.82 | 1.84 | 1.86 | 1.88 | 1.9 | 1.92 | 1.94 | 1.96 | 1.98 | 2 | 2.02 | 2.04 | 2.06 | 2.08 | 2.1 | 2.12 | 2.14 | 2.16 | 2.18 | 2.2 | 2.22 | 2.24 | 2.26 | 2.28 | 2.3 | 2.32 | 2.34 | 2.36 | 2.38 | 2.4
0.39 | 1.74 | 1.76 | 1.78 | 1.8 | 1.82 | 1.84 | 1.86 | 1.88 | 1.9 | 1.92 | 1.94 | 1.96 | 1.98 | 2 | 2.02 | 2.04 | 2.06 | 2.08 | 2.1 | 2.12 | 2.14 | 2.16 | 2.18 | 2.2 | 2.22 | 2.24 | 2.26 | 2.28 | 2.3 | 2.32 | 2.34 | 2.36 | 2.38 | 2.4
0.4 | 1.74 | 1.76 | 1.78 | 1.8 | 1.82 | 1.84 | 1.86 | 1.88 | 1.9 | 1.92 | 1.94 | 1.96 | 1.98 | 2 | 2.02 | 2.04 | 2.06 | 2.08 | 2.1 | 2.12 | 2.14 | 2.16 | 2.18 | 2.2 | 2.22 | 2.24 | 2.26 | 2.28 | 2.3 | 2.32 | 2.34 | 2.36 | 2.38 | 2.4
0.41 | 1.76 | 1.78 | 1.8 | 1.82 | 1.84 | 1.86 | 1.88 | 1.9 | 1.92 | 1.94 | 1.96 | 1.98 | 2 | 2.02 | 2.04 | 2.06 | 2.08 | 2.1 | 2.12 | 2.14 | 2.16 | 2.18 | 2.2 | 2.22 | 2.24 | 2.26 | 2.28 | 2.3 | 2.32 | 2.34 | 2.36 | 2.38 | 2.4
0.42 | 1.76 | 1.78 | 1.8 | 1.82 | 1.84 | 1.86 | 1.88 | 1.9 | 1.92 | 1.94 | 1.96 | 1.98 | 2 | 2.02 | 2.04 | 2.06 | 2.08 | 2.1 | 2.12 | 2.14 | 2.16 | 2.18 | 2.2 | 2.22 | 2.24 | 2.26 | 2.28 | 2.3 | 2.32 | 2.34 | 2.36 | 2.38 | 2.4
0.43 | 1.78 | 1.8 | 1.82 | 1.84 | 1.86 | 1.88 | 1.9 | 1.92 | 1.94 | 1.96 | 1.98 | 2 | 2.02 | 2.04 | 2.06 | 2.08 | 2.1 | 2.12 | 2.14 | 2.16 | 2.18 | 2.2 | 2.22 | 2.24 | 2.26 | 2.28 | 2.3 | 2.32 | 2.34 | 2.36 | 2.38 | 2.4
0.44 | 1.78 | 1.8 | 1.82 | 1.84 | 1.86 | 1.88 | 1.9 | 1.92 | 1.94 | 1.96 | 1.98 | 2 | 2.02 | 2.04 | 2.06 | 2.08 | 2.1 | 2.12 | 2.14 | 2.16 | 2.18 | 2.2 | 2.22 | 2.24 | 2.26 | 2.28 | 2.3 | 2.32 | 2.34 | 2.36 | 2.38 | 2.4
0.45 | 1.8 | 1.82 | 1.84 | 1.86 | 1.88 | 1.9 | 1.92 | 1.94 | 1.96 | 1.98 | 2 | 2.02 | 2.04 | 2.06 | 2.08 | 2.1 | 2.12 | 2.14 | 2.16 | 2.18 | 2.2 | 2.22 | 2.24 | 2.26 | 2.28 | 2.3 | 2.32 | 2.34 | 2.36 | 2.38 | 2.4
0.46 | 1.8 | 1.82 | 1.84 | 1.86 | 1.88 | 1.9 | 1.92 | 1.94 | 1.96 | 1.98 | 2 | 2.02 | 2.04 | 2.06 | 2.08 | 2.1 | 2.12 | 2.14 | 2.16 | 2.18 | 2.2 | 2.22 | 2.24 | 2.26 | 2.28 | 2.3 | 2.32 | 2.34 | 2.36 | 2.38 | 2.4
0.47 | 1.82 | 1.84 | 1.86 | 1.88 | 1.9 | 1.92 | 1.94 | 1.96 | 1.98 | 2 | 2.02 | 2.04 | 2.06 | 2.08 | 2.1 | 2.12 | 2.14 | 2.16 | 2.18 | 2.2 | 2.22 | 2.24 | 2.26 | 2.28 | 2.3 | 2.32 | 2.34 | 2.36 | 2.38 | 2.4
0.48 | 1.82 | 1.84 | 1.86 | 1.88 | 1.9 | 1.92 | 1.94 | 1.96 | 1.98 | 2 | 2.02 | 2.04 | 2.06 | 2.08 | 2.1 | 2.12 | 2.14 | 2.16 | 2.18 | 2.2 | 2.22 | 2.24 | 2.26 | 2.28 | 2.3 | 2.32 | 2.34 | 2.36 | 2.38 | 2.4
0.49 | 1.84 | 1.86 | 1.88 | 1.9 | 1.92 | 1.94 | 1.96 | 1.98 | 2 | 2.02 | 2.04 | 2.06 | 2.08 | 2.1 | 2.12 | 2.14 | 2.16 | 2.18 | 2.2 | 2.22 | 2.24 | 2.26 | 2.28 | 2.3 | 2.32 | 2.34 | 2.36 | 2.38 | 2.4
0.5 | 1.84 | 1.86 | 1.88 | 1.9 | 1.92 | 1.94 | 1.96 | 1.98 | 2 | 2.02 | 2.04 | 2.06 | 2.08 | 2.1 | 2.12 | 2.14 | 2.16 | 2.18 | 2.2 | 2.22 | 2.24 | 2.26 | 2.28 | 2.3 | 2.32 | 2.34 | 2.36 | 2.38 | 2.4